## TeensyPins
Game Show Wiring
Teensy Pin	Name	Used for	Location	WireColor1
GND		GND
0	RX1
1	TX1
2	J1-1	Player1Ring	RJ1	orange
3	TX PWM
4	RX PWM
5	TX1 PWM	TopStrip	RJ2	brown
6	PWM	LeftStrip	RJ2	orange
7	RX3 DOUT	Player2Ring	RJ1	green
8	TX3 DIN	ModeNeoPix	RJ1	brown
9	TRX2 CS
10	TX2 CS
11	DOUT
12	DIN

13	led, SCK
14	A0	Player2Ring	RJ1	blue
15	A1	Mode 3 Btn	side
16	A2	Mode 2 Btn	side
17	A3	Mode 1 Btn	side	orange
18	A4 SDA0
19	A5 SCL0
20	A6
21	A7	RightStrip	RJ2	green
22	A8	Player 1 Btn	side	blue
23	A9	Player 2 Btn	side	purple
3.3v
AGND
Vin

A14		Audio Out	on teensy
Program
GND
3.3v
Vbat

## ByLocation
Teensy Pin	Used for	Location	WireColor1
2	Player1Ring	RJ1	orange
7	Player2Ring	RJ1	green
8	ModeNeoPix	RJ1	brown	Change	ModeLight 1
14	NC	RJ1	blue	Change	ModeLight 2

5	TopStrip	RJ2	brown
6	LeftStrip	RJ2	orange
21	RightStrip	RJ2	green
20	NC	RJ2	blue	Change	ModeLight 3

17	Mode 1 Btn	side	orange
18	Mode 2 Btn	side	yellow
19	Mode 3 Btn	side	green
22	Player 1 Btn	side	blue
23	Player 2 Btn	side	purple

Mode NeoPixels
	Gnd		Black
	+5v		White
	Din		Gray
	Dout		Purple

## Neostrip Connect
Teensy Pin	Used for	Location	WireColor1	NeoStrip
5	NeoStrip 1	RJ2	brown	brown
21	NeoStrip 2	RJ2	green	green
	5vdc		red	Orange
	Gnd	Black		BrWhite
	Gnd	RJ2	GrWhite	GrWhite